## Power Budget
Power Budget
Team Number: | 207
Project Name: | Trash Canner
Team Member Names: | Gael,Hattie,Riley,Alessandro
Version: | 1
A. List ALL major components (active devices, integrated circuits, etc.) except for power sources, voltage regulators, resistors, capacitors, or passive elements
All Major Components | Component Name | Part Number | Supply Voltage Range | Qty. | Absolute Maximum Current (mA) | Total Current (mA) | Unit
| IR Sensor | TSSP53038 | +2 - 5.5V | 1 | 500 | 500 | mA
| Audio Amp | PAM8302AADCR | +2 - 5.5V | 1 | 300 | 300 | mA
| Speaker | CS28-01W75-06-1X | (range) | 1 | 200 | 200 | mA
| Opamp | MCP6004-I/P | +1.8 to 6V | 1 | 100 | 100 | mA
| 5V regulator | LM7805T | +12V - 35V | 1 | 1500 | 1500 | mA
+12V Power Rail | Component Name | Part Number | Supply Voltage Range | Qty. | Absolute Maximum Current (mA) | Total Current (mA) | Unit
Regulator | +12V regulator | LM7805T | +12V - 35V | 1 | 1500 | 1500 | mA
| Total Remaining Current Available on +12V Rail |  |  |  |  | 1500 | mA
+5V Power Rail | Component Name | Part Number | Supply Voltage Range | Qty. | Absolute Maximum Current (mA) | Total Current (mA) | Unit
| IR Sensor | TSSP53038 | +2 - 5.5V | 1 | 500 | 500 | mA
| Audio Amp | PAM8302AADCR | +2 - 5.5V | 1 | 300 | 300 | mA
| Speaker | CS28-01W75-06-1X | (range) | 1 | 200 | 200 | mA
| Opamp | MCP6004-I/P | +1.8 to 6V | 1 | 100 | 100 | mA
|  |  | Subtotal |  |  | 1100 | mA
|  |  | Safety Margin |  |  | 25%
|  |  | Total Current Required on +5V Rail |  |  | 1375 | mA
Regulator | +5V Regulator | LM7805 | +12V - 35V | 1 | 1500 | 1500 | mA
| Total Remaining Current Available on +5V Rail |  |  |  |  | 125 | mA
Note on F8: For inductive loads (e.g., motors, solenoids) this is often called "stall current" on the data sheet